## Study 2
Model | Scenario | Region | Variable | Unit | 2050
EnergyPLAN | Baseline | EU_UK | Capacity¦Electricity | GW | 671.4005
EnergyPLAN | Baseline | EU_UK | Capacity¦Electricity¦Biomass | GW | 167.8501
EnergyPLAN | Baseline | EU_UK | Capacity¦Electricity¦Coal | GW | 0
EnergyPLAN | Baseline | EU_UK | Capacity¦Electricity¦Gas | GW | 503.5504
EnergyPLAN | Baseline | EU_UK | Capacity¦Electricity¦Hydro | GW | 154
EnergyPLAN | Baseline | EU_UK | Capacity¦Electricity¦Nuclear | GW | 87
EnergyPLAN | Baseline | EU_UK | Capacity¦Electricity¦Oil | GW | 0
EnergyPLAN | Baseline | EU_UK | Capacity¦Electricity¦Solar | GW | 0
EnergyPLAN | Baseline | EU_UK | Capacity¦Electricity¦Solar¦PV | GW | 441.49
EnergyPLAN | Baseline | EU_UK | Capacity¦Electricity¦Wind | GW | 0
EnergyPLAN | Baseline | EU_UK | Capacity¦Electricity¦Wind¦Offshore | GW | 142.859
EnergyPLAN | Baseline | EU_UK | Capacity¦Electricity¦Wind¦Onshore | GW | 440.867
EnergyPLAN | Baseline | EU_UK | Capital Cost¦Electricity¦Biomass¦w/o CCS | EUR2010/kW | 1350
EnergyPLAN | Baseline | EU_UK | Capital Cost¦Electricity¦Coal¦w/o CCS | EUR2010/kW | 1350
EnergyPLAN | Baseline | EU_UK | Capital Cost¦Electricity¦Gas¦w/o CCS | EUR2010/kW | 1350
EnergyPLAN | Baseline | EU_UK | Capital Cost¦Electricity¦Nuclear | EUR2010/kW | 7940
EnergyPLAN | Baseline | EU_UK | Capital Cost¦Electricity¦Solar¦PV | EUR2010/kW | 345
EnergyPLAN | Baseline | EU_UK | Capital Cost¦Electricity¦Wind¦Offshore | EUR2010/kW | 1777
EnergyPLAN | Baseline | EU_UK | Capital Cost¦Electricity¦Wind¦Onshore | EUR2010/kW | 963
EnergyPLAN | Baseline | EU_UK | Carbon Sequestration¦CCS | Mt CO2/yr | 0
EnergyPLAN | Baseline | EU_UK | Emissions¦CO2 | Mt CO2/yr | 1342
EnergyPLAN | Baseline | EU_UK | Final Energy¦Electricity | EJ/yr | 21.8589
EnergyPLAN | Baseline | EU_UK | Final Energy¦Gases | EJ/yr | 1.83
EnergyPLAN | Baseline | EU_UK | Final Energy¦Heat | EJ/yr | 8.748
EnergyPLAN | Baseline | EU_UK | Final Energy¦Hydrogen | EJ/yr | 0.216
EnergyPLAN | Baseline | EU_UK | Final Energy¦Industry | EJ/yr | 8.9732
EnergyPLAN | Baseline | EU_UK | Final Energy¦Industry¦Electricity | EJ/yr | 4.1208
EnergyPLAN | Baseline | EU_UK | Final Energy¦Industry¦Gases | EJ/yr | 2.2973
EnergyPLAN | Baseline | EU_UK | Final Energy¦Industry¦Hydrogen | EJ/yr | 0
EnergyPLAN | Baseline | EU_UK | Final Energy¦Industry¦Solids | EJ/yr | 2.5551
EnergyPLAN | Baseline | EU_UK | Final Energy¦Industry¦Solids¦Biomass | EJ/yr | 1.6059
EnergyPLAN | Baseline | EU_UK | Final Energy¦Industry¦Solids¦Coal | EJ/yr | 0.94916
EnergyPLAN | Baseline | EU_UK | Final Energy¦Solids | EJ/yr | 8.964
EnergyPLAN | Baseline | EU_UK | Final Energy¦Solids¦Biomass | EJ/yr | 8.028
EnergyPLAN | Baseline | EU_UK | Final Energy¦Solids¦Coal | EJ/yr | 0.936
EnergyPLAN | Baseline | EU_UK | Final Energy¦Transportation | EJ/yr | 14.724
EnergyPLAN | Baseline | EU_UK | Final Energy¦Transportation¦Aviation | EJ/yr | 5.328
EnergyPLAN | Baseline | EU_UK | Final Energy¦Transportation¦Electricity | EJ/yr | 1.872
EnergyPLAN | Baseline | EU_UK | Final Energy¦Transportation¦Gases | EJ/yr | 0.576
EnergyPLAN | Baseline | EU_UK | Final Energy¦Transportation¦Hydrogen | EJ/yr | 0.216
EnergyPLAN | Baseline | EU_UK | Final Energy¦Transportation¦Liquids | EJ/yr | 6.732
EnergyPLAN | Baseline | EU_UK | Investment¦Energy Supply¦Electricity¦Gas | billion EUR2010/yr | 116.6407
EnergyPLAN | Baseline | EU_UK | Investment¦Energy Supply¦Electricity¦Hydro | billion EUR2010/yr | 425.04
EnergyPLAN | Baseline | EU_UK | Investment¦Energy Supply¦Electricity¦Solar | billion EUR2010/yr | 152.314
EnergyPLAN | Baseline | EU_UK | Investment¦Energy Supply¦Electricity¦Transmission and Distribution | billion EUR2010/yr | 2217
EnergyPLAN | Baseline | EU_UK | Investment¦Energy Supply¦Electricity¦Wind | billion EUR2010/yr | 678.4154
EnergyPLAN | Baseline | EU_UK | Population | million | 515
EnergyPLAN | Baseline | EU_UK | Price¦Carbon | EUR2010/t CO2 | 42
EnergyPLAN | Baseline | EU_UK | Primary Energy¦Biomass | EJ/yr | 8.028
EnergyPLAN | Baseline | EU_UK | Primary Energy¦Coal | EJ/yr | 0.936
EnergyPLAN | Baseline | EU_UK | Primary Energy¦Gas | EJ/yr | 9.144
EnergyPLAN | Baseline | EU_UK | Primary Energy¦Non-Biomass Renewables | EJ/yr | 10.764
EnergyPLAN | Baseline | EU_UK | Primary Energy¦Non-Biomass Renewables¦Geothermal | EJ/yr | 0.216
EnergyPLAN | Baseline | EU_UK | Primary Energy¦Non-Biomass Renewables¦Hydro | EJ/yr | 1.368
EnergyPLAN | Baseline | EU_UK | Primary Energy¦Non-Biomass Renewables¦Solar | EJ/yr | 2.304
EnergyPLAN | Baseline | EU_UK | Primary Energy¦Non-Biomass Renewables¦Wind | EJ/yr | 6.912
EnergyPLAN | Baseline | EU_UK | Primary Energy¦Oil | EJ/yr | 9.396
EnergyPLAN | 1.5 TECH | EU_UK | Capacity¦Electricity | GW | 2727.223
EnergyPLAN | 1.5 TECH | EU_UK | Capacity¦Electricity¦Biomass | GW | 226
EnergyPLAN | 1.5 TECH | EU_UK | Capacity¦Electricity¦Coal | GW | 0
EnergyPLAN | 1.5 TECH | EU_UK | Capacity¦Electricity¦Gas | GW | 339
EnergyPLAN | 1.5 TECH | EU_UK | Capacity¦Electricity¦Hydro | GW | 163
EnergyPLAN | 1.5 TECH | EU_UK | Capacity¦Electricity¦Nuclear | GW | 121.346
EnergyPLAN | 1.5 TECH | EU_UK | Capacity¦Electricity¦Oil | GW | 0
EnergyPLAN | 1.5 TECH | EU_UK | Capacity¦Electricity¦Solar | GW | 930.767
EnergyPLAN | 1.5 TECH | EU_UK | Capacity¦Electricity¦Solar¦PV | GW | 930.767
EnergyPLAN | 1.5 TECH | EU_UK | Capacity¦Electricity¦Wind | GW | 1110.11
EnergyPLAN | 1.5 TECH | EU_UK | Capacity¦Electricity¦Wind¦Offshore | GW | 451.383
EnergyPLAN | 1.5 TECH | EU_UK | Capacity¦Electricity¦Wind¦Onshore | GW | 658.727
EnergyPLAN | 1.5 TECH | EU_UK | Capital Cost¦Electricity¦Biomass¦w/o CCS | EUR2010/kW | 1350
EnergyPLAN | 1.5 TECH | EU_UK | Capital Cost¦Electricity¦Coal¦w/o CCS | EUR2010/kW | 1350
EnergyPLAN | 1.5 TECH | EU_UK | Capital Cost¦Electricity¦Gas¦w/o CCS | EUR2010/kW | 1350
EnergyPLAN | 1.5 TECH | EU_UK | Capital Cost¦Electricity¦Nuclear | EUR2010/kW | 7940
EnergyPLAN | 1.5 TECH | EU_UK | Capital Cost¦Electricity¦Solar¦PV | EUR2010/kW | 345
EnergyPLAN | 1.5 TECH | EU_UK | Capital Cost¦Electricity¦Wind¦Offshore | EUR2010/kW | 1777
EnergyPLAN | 1.5 TECH | EU_UK | Capital Cost¦Electricity¦Wind¦Onshore | EUR2010/kW | 963
EnergyPLAN | 1.5 TECH | EU_UK | Carbon Sequestration¦CCS | Mt CO2/yr | 374.496
EnergyPLAN | 1.5 TECH | EU_UK | Emissions¦CO2 | Mt CO2/yr | -129
EnergyPLAN | 1.5 TECH | EU_UK | Final Energy¦Electricity | EJ/yr | 30.7107
EnergyPLAN | 1.5 TECH | EU_UK | Final Energy¦Gases | EJ/yr | 1.14
EnergyPLAN | 1.5 TECH | EU_UK | Final Energy¦Heat | EJ/yr | 5.112
EnergyPLAN | 1.5 TECH | EU_UK | Final Energy¦Hydrogen | EJ/yr | 6.552
EnergyPLAN | 1.5 TECH | EU_UK | Final Energy¦Industry | EJ/yr | 8.0379
EnergyPLAN | 1.5 TECH | EU_UK | Final Energy¦Industry¦Electricity | EJ/yr | 5.0101
EnergyPLAN | 1.5 TECH | EU_UK | Final Energy¦Industry¦Gases | EJ/yr | 1.0692
EnergyPLAN | 1.5 TECH | EU_UK | Final Energy¦Industry¦Hydrogen | EJ/yr | 0.33084
EnergyPLAN | 1.5 TECH | EU_UK | Final Energy¦Industry¦Solids | EJ/yr | 1.6277
EnergyPLAN | 1.5 TECH | EU_UK | Final Energy¦Industry¦Solids¦Biomass | EJ/yr | 1.5201
EnergyPLAN | 1.5 TECH | EU_UK | Final Energy¦Industry¦Solids¦Coal | EJ/yr | 0.1076
EnergyPLAN | 1.5 TECH | EU_UK | Final Energy¦Solids | EJ/yr | 10.692
EnergyPLAN | 1.5 TECH | EU_UK | Final Energy¦Solids¦Biomass | EJ/yr | 10.584
EnergyPLAN | 1.5 TECH | EU_UK | Final Energy¦Solids¦Coal | EJ/yr | 0.108
EnergyPLAN | 1.5 TECH | EU_UK | Final Energy¦Transportation | EJ/yr | 9.3996
EnergyPLAN | 1.5 TECH | EU_UK | Final Energy¦Transportation¦Aviation | EJ/yr | 3.4042
EnergyPLAN | 1.5 TECH | EU_UK | Final Energy¦Transportation¦Electricity | EJ/yr | 2.173
EnergyPLAN | 1.5 TECH | EU_UK | Final Energy¦Transportation¦Gases | EJ/yr | 0.9378
EnergyPLAN | 1.5 TECH | EU_UK | Final Energy¦Transportation¦Hydrogen | EJ/yr | 1.3273
EnergyPLAN | 1.5 TECH | EU_UK | Final Energy¦Transportation¦Liquids | EJ/yr | 1.5574
EnergyPLAN | 1.5 TECH | EU_UK | Investment¦Energy Supply¦Electricity¦Gas | billion EUR2010/yr | 33.75
EnergyPLAN | 1.5 TECH | EU_UK | Investment¦Energy Supply¦Electricity¦Hydro | billion EUR2010/yr | 449.88
EnergyPLAN | 1.5 TECH | EU_UK | Investment¦Energy Supply¦Electricity¦Solar | billion EUR2010/yr | 321.1146
EnergyPLAN | 1.5 TECH | EU_UK | Investment¦Energy Supply¦Electricity¦Transmission and Distribution | billion EUR2010/yr | 2245
EnergyPLAN | 1.5 TECH | EU_UK | Investment¦Energy Supply¦Electricity¦Wind | billion EUR2010/yr | 1436.4617
EnergyPLAN | 1.5 TECH | EU_UK | Population | million | 515
EnergyPLAN | 1.5 TECH | EU_UK | Price¦Carbon | EUR2010/t CO2 | 42
EnergyPLAN | 1.5 TECH | EU_UK | Primary Energy¦Biomass | EJ/yr | 10.584
EnergyPLAN | 1.5 TECH | EU_UK | Primary Energy¦Coal | EJ/yr | 0.108
EnergyPLAN | 1.5 TECH | EU_UK | Primary Energy¦Gas | EJ/yr | 1.512
EnergyPLAN | 1.5 TECH | EU_UK | Primary Energy¦Non-Biomass Renewables | EJ/yr | 20.952
EnergyPLAN | 1.5 TECH | EU_UK | Primary Energy¦Non-Biomass Renewables¦Geothermal | EJ/yr | 0.144
EnergyPLAN | 1.5 TECH | EU_UK | Primary Energy¦Non-Biomass Renewables¦Hydro | EJ/yr | 1.44
EnergyPLAN | 1.5 TECH | EU_UK | Primary Energy¦Non-Biomass Renewables¦Solar | EJ/yr | 4.824
EnergyPLAN | 1.5 TECH | EU_UK | Primary Energy¦Non-Biomass Renewables¦Wind | EJ/yr | 14.436
EnergyPLAN | 1.5 TECH | EU_UK | Primary Energy¦Oil | EJ/yr | 1.656
EnergyPLAN | Smart Energy Europe | EU_UK | Capacity¦Electricity | GW | 3743
EnergyPLAN | Smart Energy Europe | EU_UK | Capacity¦Electricity¦Biomass | GW | 0
EnergyPLAN | Smart Energy Europe | EU_UK | Capacity¦Electricity¦Coal | GW | 0
EnergyPLAN | Smart Energy Europe | EU_UK | Capacity¦Electricity¦Gas | GW | 644
EnergyPLAN | Smart Energy Europe | EU_UK | Capacity¦Electricity¦Hydro | GW | 154
EnergyPLAN | Smart Energy Europe | EU_UK | Capacity¦Electricity¦Nuclear | GW | 0
EnergyPLAN | Smart Energy Europe | EU_UK | Capacity¦Electricity¦Oil | GW | 0
EnergyPLAN | Smart Energy Europe | EU_UK | Capacity¦Electricity¦Solar | GW | 1050
EnergyPLAN | Smart Energy Europe | EU_UK | Capacity¦Electricity¦Solar¦PV | GW | 1050
EnergyPLAN | Smart Energy Europe | EU_UK | Capacity¦Electricity¦Wind | GW | 1895
EnergyPLAN | Smart Energy Europe | EU_UK | Capacity¦Electricity¦Wind¦Offshore | GW | 295
EnergyPLAN | Smart Energy Europe | EU_UK | Capacity¦Electricity¦Wind¦Onshore | GW | 1600
EnergyPLAN | Smart Energy Europe | EU_UK | Capital Cost¦Electricity¦Biomass¦w/o CCS | EUR2010/kW | 1350
EnergyPLAN | Smart Energy Europe | EU_UK | Capital Cost¦Electricity¦Coal¦w/o CCS | EUR2010/kW | 1350
EnergyPLAN | Smart Energy Europe | EU_UK | Capital Cost¦Electricity¦Gas¦w/o CCS | EUR2010/kW | 1350
EnergyPLAN | Smart Energy Europe | EU_UK | Capital Cost¦Electricity¦Nuclear | EUR2010/kW | 7940
EnergyPLAN | Smart Energy Europe | EU_UK | Capital Cost¦Electricity¦Solar¦PV | EUR2010/kW | 345
EnergyPLAN | Smart Energy Europe | EU_UK | Capital Cost¦Electricity¦Wind¦Offshore | EUR2010/kW | 1777
EnergyPLAN | Smart Energy Europe | EU_UK | Capital Cost¦Electricity¦Wind¦Onshore | EUR2010/kW | 963
EnergyPLAN | Smart Energy Europe | EU_UK | Carbon Sequestration¦CCS | Mt CO2/yr | 131
EnergyPLAN | Smart Energy Europe | EU_UK | Emissions¦CO2 | Mt CO2/yr | -139
EnergyPLAN | Smart Energy Europe | EU_UK | Final Energy¦Electricity | EJ/yr | 37.4457
EnergyPLAN | Smart Energy Europe | EU_UK | Final Energy¦Gases | EJ/yr | 1.3
EnergyPLAN | Smart Energy Europe | EU_UK | Final Energy¦Heat | EJ/yr | 7.6039
EnergyPLAN | Smart Energy Europe | EU_UK | Final Energy¦Hydrogen | EJ/yr | 6.444
EnergyPLAN | Smart Energy Europe | EU_UK | Final Energy¦Industry | EJ/yr | 9.7997
EnergyPLAN | Smart Energy Europe | EU_UK | Final Energy¦Industry¦Electricity | EJ/yr | 4.3025
EnergyPLAN | Smart Energy Europe | EU_UK | Final Energy¦Industry¦Gases | EJ/yr | 2.9412
EnergyPLAN | Smart Energy Europe | EU_UK | Final Energy¦Industry¦Hydrogen | EJ/yr | 0
EnergyPLAN | Smart Energy Europe | EU_UK | Final Energy¦Industry¦Solids | EJ/yr | 2.556
EnergyPLAN | Smart Energy Europe | EU_UK | Final Energy¦Industry¦Solids¦Biomass | EJ/yr | 2.556
EnergyPLAN | Smart Energy Europe | EU_UK | Final Energy¦Industry¦Solids¦Coal | EJ/yr | 0
EnergyPLAN | Smart Energy Europe | EU_UK | Final Energy¦Solids | EJ/yr | 10.944
EnergyPLAN | Smart Energy Europe | EU_UK | Final Energy¦Solids¦Biomass | EJ/yr | 10.944
EnergyPLAN | Smart Energy Europe | EU_UK | Final Energy¦Solids¦Coal | EJ/yr | 0
EnergyPLAN | Smart Energy Europe | EU_UK | Final Energy¦Transportation | EJ/yr | 8.2764
EnergyPLAN | Smart Energy Europe | EU_UK | Final Energy¦Transportation¦Aviation | EJ/yr | 2.9952
EnergyPLAN | Smart Energy Europe | EU_UK | Final Energy¦Transportation¦Electricity | EJ/yr | 3.474
EnergyPLAN | Smart Energy Europe | EU_UK | Final Energy¦Transportation¦Gases | EJ/yr | 0
EnergyPLAN | Smart Energy Europe | EU_UK | Final Energy¦Transportation¦Hydrogen | EJ/yr | 0
EnergyPLAN | Smart Energy Europe | EU_UK | Final Energy¦Transportation¦Liquids | EJ/yr | 1.8072
EnergyPLAN | Smart Energy Europe | EU_UK | Investment¦Energy Supply¦Electricity¦Gas | billion EUR2010/yr | 194.4
EnergyPLAN | Smart Energy Europe | EU_UK | Investment¦Energy Supply¦Electricity¦Hydro | billion EUR2010/yr | 425.04
EnergyPLAN | Smart Energy Europe | EU_UK | Investment¦Energy Supply¦Electricity¦Solar | billion EUR2010/yr | 362.25
EnergyPLAN | Smart Energy Europe | EU_UK | Investment¦Energy Supply¦Electricity¦Transmission and Distribution | billion EUR2010/yr | 2504
EnergyPLAN | Smart Energy Europe | EU_UK | Investment¦Energy Supply¦Electricity¦Wind | billion EUR2010/yr | 2065.015
EnergyPLAN | Smart Energy Europe | EU_UK | Population | million | 515
EnergyPLAN | Smart Energy Europe | EU_UK | Price¦Carbon | EUR2010/t CO2 | 42
EnergyPLAN | Smart Energy Europe | EU_UK | Primary Energy¦Biomass | EJ/yr | 10.944
EnergyPLAN | Smart Energy Europe | EU_UK | Primary Energy¦Coal | EJ/yr | 0
EnergyPLAN | Smart Energy Europe | EU_UK | Primary Energy¦Gas | EJ/yr | -0.144
EnergyPLAN | Smart Energy Europe | EU_UK | Primary Energy¦Non-Biomass Renewables | EJ/yr | 28.296
EnergyPLAN | Smart Energy Europe | EU_UK | Primary Energy¦Non-Biomass Renewables¦Geothermal | EJ/yr | 0.216
EnergyPLAN | Smart Energy Europe | EU_UK | Primary Energy¦Non-Biomass Renewables¦Hydro | EJ/yr | 1.368
EnergyPLAN | Smart Energy Europe | EU_UK | Primary Energy¦Non-Biomass Renewables¦Solar | EJ/yr | 5.472
EnergyPLAN | Smart Energy Europe | EU_UK | Primary Energy¦Non-Biomass Renewables¦Wind | EJ/yr | 21.24
EnergyPLAN | Smart Energy Europe | EU_UK | Primary Energy¦Oil | EJ/yr | 0